## BUCK_BOOST_CHARGER
BuckBoostBatteryChargerwithMPPT Revision: A
Item | Quantity | Reference | Part | Manufacturer | Manufacturer_Part_Number | Vendor | Vendor_Part_Number | PCB Footprint | Detailed_Description
1 | 3 | C1,C2,C3 | 33uF | Panasonic Electronic Components | EEE-FK1J330P | DigiKey | PCE3822DKR-ND | CAP_EEFK_F_PAN | 33 µF 63 V Aluminum Electrolytic Capacitors Radial, Can - SMD 2000 Hrs @ 105°C
2 | 5 | C4,C5,C6,C7,C13 | 2.2uF | KYOCERA AVX | 12101C225KAT2A | DigiKey | 478-KGM32LR72A225KUDKR-ND | 1210_AVX | 2.2 µF ±10% 100V Ceramic Capacitor X7R 1210 (3225 Metric)
3 | 2 | C8,C9 | 220nF | KYOCERA AVX | KGM21AR71H224JU | DigiKey | 478-KGM21AR71H224JUDKR-ND | CAP_KGM21_KAV | 0.22 µF ±5% 50V Ceramic Capacitor X7R 0805 (2012 Metric)
4 | 2 | C10,C16 | 470nF | KYOCERA AVX | KGM21AR71H474JU | DigiKey | 478-KGM21AR71H474JUDKR-ND | CAP_KGM21_KAV | 0.47 µF ±5% 50V Ceramic Capacitor X7R 0805 (2012 Metric)
5 | 2 | C11,C12 | 3.3nF | KYOCERA AVX | KGM21NR71H332JT | DigiKey | 478-KGM21NR71H332JTDKR-ND | CAP_KGM21_KAV | 3300 pF ±5% 50V Ceramic Capacitor X7R 0805 (2012 Metric)
6 | 4 | C14,C15,C28,C29 | 10uF | Murata Electronics | GRM32ER7YA106KA12L | DigiKey | 490-5314-6-ND | CAP_GRM32_3p5X2p7X2p7_MUR | 10 µF ±10% 35V Ceramic Capacitor X7R 1210 (3225 Metric)
7 | 1 | C17 | 68nF | KYOCERA AVX | KGM21NR71H683JT | DigiKey | 478-KGM21NR71H683JTDKR-ND | CAP_KGM21_KAV | 0.068 µF ±5% 50V Ceramic Capacitor X7R 0805 (2012 Metric)
8 | 3 | C18,C21,C34 | 100nF | KYOCERA AVX | KGM21NR71H104JT | DigiKey | 478-KGM21NR71H104JTDKR-ND | CAP_KGM21_KAV | 0.1 µF ±5% 50V Ceramic Capacitor X7R 0805 (2012 Metric)
9 | 1 | C19 | 220pF | KYOCERA AVX | KGM21NR71H221JT | DigiKey | 478-KGM21NR71H221JTDKR-ND | CAP_KGM21_KAV | 220 pF ±5% 50V Ceramic Capacitor X7R 0805 (2012 Metric)
10 | 2 | C20,C23 | 8.2nF | KYOCERA AVX | 08055C822JAT2A | DigiKey | 478-10563-6-ND | CAP_KGM21_KAV | 8200 pF ±5% 50V Ceramic Capacitor X7R 0805 (2012 Metric)
11 | 1 | C22 | 820nF | Murata Electronics | GRM219R71E824KA88D | DigiKey | 490-8304-6-ND | CAP_KGM21_KAV | 0.82 µF ±10% 25V Ceramic Capacitor X7R 0805 (2012 Metric)
12 | 2 | C24,C33 | 10nF | KYOCERA AVX | KGM21NR71H103JT | DigiKey | 478-KGM21NR71H103JTDKR-ND | CAP_KGM21_KAV | 10000 pF ±5% 50V Ceramic Capacitor X7R 0805 (2012 Metric)
13 | 1 | C25 | 1uF | KYOCERA AVX | 12101C105KAT2A | DigiKey | 478-KGM32LR72A105KUDKR-ND | 1210_AVX | 1 µF ±10% 100V Ceramic Capacitor X7R 1210 (3225 Metric)
14 | 3 | C26,C31,C32 | 4.7uF | KYOCERA AVX | 0805ZD475KAT2A | DigiKey | 478-KGM21AR51A475KUDKR-ND | CAP_KGM21_KAV | 4.7 µF ±10% 10V Ceramic Capacitor X5R 0805 (2012 Metric)
15 | 1 | C27 | 1uF | KYOCERA AVX | 08053D105KAT2A | DigiKey | 478-KGM21AR51E105KUDKR-ND | CAP_KGM21_KAV | 1 µF ±10% 25V Ceramic Capacitor X5R 0805 (2012 Metric)
16 | 1 | C30 | 150uF | Nichicon | UCD1H151MNL1GS | DigiKey | 493-6389-6-ND | CAPAE1030X1050N | 150 µF 50 V Aluminum Electrolytic Capacitors Radial, Can - SMD 5000 Hrs @ 105°C
17 | 2 | D1,D2 | 1N4148WS | onsemi | 1N4148WS | DigiKey | 1N4148WSFSDKR-ND | SOD-323FL_ONS | Diode 75 V 150mA Surface Mount SOD-323F
18 | 3 | FID1,FID2,FID3 | FIDUCIAL 3.2 MM | N/A | N/A | N/A | N/A | FID32SM16C | Fiducial registration mark 1.6 mm copper pad diameter, 3.2 mm solder mask clearance, with keepout
19 | 1 | F1 | 10A | Littelfuse Inc. | 0154010.DR | DigiKey | F1251DKR-ND | 0154Series_LTF | 10 A 125 V AC 125 V DC Fuse Board Mount (Cartridge Style Excluded) Requires Holder, Surface Mount 2-SMD, Square End Block with Holder
20 | 1 | J1 | INPUT | Phoenix Contact | 1757242 | DigiKey | 277-1106-ND | 1757242 | 2 Position Terminal Block Header, Male Pins, Shrouded (4 Side) 0.200" (5.08mm) 90°, Right Angle Through Hole
21 | 1 | J2 | VINR | Molex Connector Corporation | 901200762 | DigiKey | WM8084-ND | CONN02_901200762_MOL | Connector Header Through Hole 2 position 0.100" (2.54mm)
22 | 1 | J3 | BATTERY | Phoenix Contact | 1757242 | DigiKey | 277-1106-ND | 1757242 | 2 Position Terminal Block Header, Male Pins, Shrouded (4 Side) 0.200" (5.08mm) 90°, Right Angle Through Hole
23 | 2 | LED1,LED2 | RED | Lite-On Inc. | LTST-C170KRKT | DigiKey | 160-1415-6-ND | LED_LTST-C170KRKT_LTO | Red 631nm LED Indication - Discrete 2V 0805 (2012 Metric)
24 | 1 | L1 | 15uH | Würth Elektronik | 7443641500 | DigiKey | 732-5627-ND | WE-HCF_2818 | 15 µH Shielded Drum Core, Wirewound Inductor 30 A 2.4mOhm Nonstandard
25 | 4 | MHNP1,MHNP2,MHNP3,MHNP4 | MHOLE 3.2 MM NP | N/A | N/A | N/A | N/A | mtg125 | Mounting hole, 3.2 mm drill diameter, non-plated, 3.2 mm soldermask clearance
26 | 3 | Q1,Q2,Q4 | BSC028N06NS | Infineon Technologies | BSC028N06NSSCATMA1 | DigiKey | 448-BSC028N06NSSCATMA1DKR-ND | BSC028N06NS | N-Channel 60 V 100A (Tc) 2.5W (Ta), 83W (Tc) Surface Mount PG-TDSON-8-7
27 | 3 | Q3,Q5,Q6 | BSC059N04LS_G | Infineon Technologies | BSC059N04LSGATMA1 | DigiKey | BSC059N04LSGATMA1DKR-ND | BSC080N03LSG | N-Channel 40 V 16A (Ta), 73A (Tc) 2.5W (Ta), 50W (Tc) Surface Mount PG-TDSON-8-5
28 | 6 | R1,R2,R6,R7,R11,R12 | 2R | YAGEO | RC0805FR-072RL | DigiKey | 311-2.00CRDKR-ND | RC0805N_YAG | 2 Ohms ±1% 0.125W, 1/8W Chip Resistor 0805 (2012 Metric) Moisture Resistant Thick Film
29 | 1 | R3 | 0.007 | Panasonic Electronic Components | ERJ-MS4HF7M0U | DigiKey | P17095DKR-ND | RESC6432X135N | 7 mOhms ±1% 2W Chip Resistor 2512 (6432 Metric) Automotive AEC-Q200, Current Sense, Moisture Resistant Metal Element
30 | 4 | R4,R5,R9,R15 | 10R | YAGEO | RC0805FR-0710RL | DigiKey | 311-10.0CRDKR-ND | RC0805N_YAG | 10 Ohms ±1% 0.125W, 1/8W Chip Resistor 0805 (2012 Metric) Moisture Resistant Thick Film
31 | 1 | R8 | 196k | YAGEO | RC0805FR-07196KL | DigiKey | 311-196KCRDKR-ND | RC0805N_YAG | 196 kOhms ±1% 0.125W, 1/8W Chip Resistor 0805 (2012 Metric) Moisture Resistant Thick Film
32 | 1 | R10 | 0.006 | Panasonic Electronic Components | ERJ-MS4HF6M0U | DigiKey | P17094DKR-ND | RESC6432X135N | 6 mOhms ±1% 3W Chip Resistor 2512 (6432 Metric) Automotive AEC-Q200, Current Sense, Moisture Resistant Metal Element
33 | 1 | R13 | 0.01 | Panasonic Electronic Components | ERJMS4HF10MU | DigiKey | P17098DKR-ND | RESC6432X135N | 10 mOhms ±1% 2W Chip Resistor 2512 (6432 Metric) Automotive AEC-Q200, Current Sense, Moisture Resistant Metal Element
34 | 1 | R14 | 200k | YAGEO | RC0805FR-07200KL | DigiKey | 311-200KCRDKR-ND | RC0805N_YAG | 200 kOhms ±1% 0.125W, 1/8W Chip Resistor 0805 (2012 Metric) Moisture Resistant Thick Film
35 | 2 | R16,R42 | 10k | YAGEO | RC0805FR-0710KL | DigiKey | 311-10.0KCRDKR-ND | RC0805N_YAG | 10 kOhms ±1% 0.125W, 1/8W Chip Resistor 0805 (2012 Metric) Moisture Resistant Thick Film
36 | 1 | R17 | 93k1 | YAGEO | RC0805FR-0793K1L | DigiKey | 311-93.1KCRDKR-ND | RC0805N_YAG | 93.1 kOhms ±1% 0.125W, 1/8W Chip Resistor 0805 (2012 Metric) Moisture Resistant Thick Film
37 | 1 | R18 | 53k6 | YAGEO | RC0805FR-0753K6L | DigiKey | 311-53.6KCRDKR-ND | RC0805N_YAG | 53.6 kOhms ±1% 0.125W, 1/8W Chip Resistor 0805 (2012 Metric) Moisture Resistant Thick Film
38 | 1 | R19 | 8k06 | YAGEO | RC0805FR-078K06L | DigiKey | 311-8.06KCRDKR-ND | RC0805N_YAG | 8.06 kOhms ±1% 0.125W, 1/8W Chip Resistor 0805 (2012 Metric) Moisture Resistant Thick Film
39 | 1 | R20 | 5k49 | YAGEO | RC0805FR-075K49L | DigiKey | 311-5.49KCRDKR-ND | RC0805N_YAG | 5.49 kOhms ±1% 0.125W, 1/8W Chip Resistor 0805 (2012 Metric) Moisture Resistant Thick Film
40 | 1 | R21 | 1k05 | YAGEO | RC0805FR-071K05L | DigiKey | 311-1.05KCRDKR-ND | RC0805N_YAG | 1.05 kOhms ±1% 0.125W, 1/8W Chip Resistor 0805 (2012 Metric) Moisture Resistant Thick Film
41 | 1 | R22 | 3k24 | YAGEO | RC0805FR-073K24L | DigiKey | 311-3.24KCRDKR-ND | RC0805N_YAG | 3.24 kOhms ±1% 0.125W, 1/8W Chip Resistor 0805 (2012 Metric) Moisture Resistant Thick Film
42 | 1 | R23 | 442k | YAGEO | RC0805FR-07442KL | DigiKey | 311-442KCRDKR-ND | RC0805N_YAG | 442 kOhms ±1% 0.125W, 1/8W Chip Resistor 0805 (2012 Metric) Moisture Resistant Thick Film
43 | 1 | R24 | 24k3 | YAGEO | RC0805FR-0724K3L | DigiKey | 311-24.3KCRDKR-ND | RC0805N_YAG | 24.3 kOhms ±1% 0.125W, 1/8W Chip Resistor 0805 (2012 Metric) Moisture Resistant Thick Film
44 | 1 | R25 | 102k | YAGEO | RC0805FR-07102KL | DigiKey | 311-102KCRDKR-ND | RC0805N_YAG | 102 kOhms ±1% 0.125W, 1/8W Chip Resistor 0805 (2012 Metric) Moisture Resistant Thick Film
45 | 1 | R26 | 18k7 | YAGEO | RC0805FR-0718K7L | DigiKey | 311-18.7KCRDKR-ND | RC0805N_YAG | 18.7 kOhms ±1% 0.125W, 1/8W Chip Resistor 0805 (2012 Metric) Moisture Resistant Thick Film
46 | 1 | R27 | 21k | YAGEO | RC0805FR-0721KL | DigiKey | 311-21.0KCRDKR-ND | RC0805N_YAG | 21 kOhms ±1% 0.125W, 1/8W Chip Resistor 0805 (2012 Metric) Moisture Resistant Thick Film
47 | 1 | R28 | 215k | YAGEO | RC0805FR-07215KL | DigiKey | 311-215KCRDKR-ND | RC0805N_YAG | 215 kOhms ±1% 0.125W, 1/8W Chip Resistor 0805 (2012 Metric) Moisture Resistant Thick Film
48 | 2 | R29,R30 | DNF | YAGEO | RC0805FR-070RL | DigiKey | 311-0.0CRDKR-ND | RC0805N_YAG | 0 Ohms Jumper Chip Resistor 0805 (2012 Metric) Moisture Resistant Thick Film
49 | 1 | R31 | 110k | YAGEO | RC0805FR-07110KL | DigiKey | 311-110KCRDKR-ND | RC0805N_YAG | 110 kOhms ±1% 0.125W, 1/8W Chip Resistor 0805 (2012 Metric) Moisture Resistant Thick Film
50 | 2 | R32,R33 | 0R | YAGEO | RC0805FR-070RL | DigiKey | 311-0.0CRDKR-ND | RC0805N_YAG | 0 Ohms Jumper Chip Resistor 0805 (2012 Metric) Moisture Resistant Thick Film
51 | 1 | R34 | 35k7 | YAGEO | RC0805FR-0735K7L | DigiKey | 311-35.7KCRDKR-ND | RC0805N_YAG | 35.7 kOhms ±1% 0.125W, 1/8W Chip Resistor 0805 (2012 Metric) Moisture Resistant Thick Film
52 | 1 | R35 | 40k2 | YAGEO | RC0805FR-0740K2L | DigiKey | 311-40.2KCRDKR-ND | RC0805N_YAG | 40.2 kOhms ±1% 0.125W, 1/8W Chip Resistor 0805 (2012 Metric) Moisture Resistant Thick Film
53 | 1 | R36 | 1k37 | YAGEO | RC0805FR-071K37L | DigiKey | 311-1.37KCRDKR-ND | RC0805N_YAG | 1.37 kOhms ±1% 0.125W, 1/8W Chip Resistor 0805 (2012 Metric) Moisture Resistant Thick Film
54 | 1 | R37 | 3k32 | YAGEO | RC0805FR-073K32L | DigiKey | 311-3.32KCRDKR-ND | RC0805N_YAG | 3.32 kOhms ±1% 0.125W, 1/8W Chip Resistor 0805 (2012 Metric) Moisture Resistant Thick Film
55 | 1 | R38 | 3k01 | YAGEO | RC0805FR-073K01L | DigiKey | 311-3.01KCRDKR-ND | RC0805N_YAG | 3.01 kOhms ±1% 0.125W, 1/8W Chip Resistor 0805 (2012 Metric) Moisture Resistant Thick Film
56 | 1 | R39 | 4R02 | YAGEO | RC0805FR-074R02L | DigiKey | 311-4.02CRDKR-ND | RC0805N_YAG | 4.02 Ohms ±1% 0.125W, 1/8W Chip Resistor 0805 (2012 Metric) Moisture Resistant Thick Film
57 | 1 | R40 | 11k5 | YAGEO | RC0805FR-0711K5L | DigiKey | 311-11.5KCRDKR-ND | RC0805N_YAG | 11.5 kOhms ±1% 0.125W, 1/8W Chip Resistor 0805 (2012 Metric) Moisture Resistant Thick Film
58 | 1 | R41 | 60k4 | YAGEO | RC0805FR-0760K4L | DigiKey | 311-60.4KCRDKR-ND | RC0805N_YAG | 60.4 kOhms ±1% 0.125W, 1/8W Chip Resistor 0805 (2012 Metric) Moisture Resistant Thick Film
59 | 2 | R43,R44 | 549R | YAGEO | RC0805FR-07549RL | DigiKey | 311-549CRDKR-ND | RC0805N_YAG | 549 Ohms ±1% 0.125W, 1/8W Chip Resistor 0805 (2012 Metric) Moisture Resistant Thick Film
60 | 1 | U1 | LT8490EUKJPBF | Analog Devices Inc. | LT8490EUKJ#PBF | DigiKey | 505-LT8490EUKJ#PBF-ND | UKJ_64_ADI | Charger IC Multi-Chemistry 64-QFN (7x11)